## drainage_system
Calculation parameters |  |  |  | Select the channel properties |  |  | data source
hydraulic radius | r | 0.31066 | m | Kind of Channel | Excavated_Channels |  | select
flow area | A | 0.75 | m2 | General properties | Earth_winding |  | select
wetted perimeter | U | 2.4142 | m | Specific properties | no vegetation |  | select
slope | I | 0.0007 | m/m
flow velocity | v | 0.48544 | m/s | Geometry | Trapeze canal (defined dimensions) |  | select (parameters in shape_channel)
Roughness coefficient | n | 0.025
Leaching | s | 0.15 | m/d
Flow | Q | 0.36408 | m3/s | Topographic properties
Canal width | w | 2 | m | Drainage canal length | 10 | km | scenario data
Water balance (inflow = +; outflow = -) |  |  |  | Altitude drainage inlet | 407 | m a.s.l. | scenario data
Total water on the field (flooded) |  | 0 | m3 | Altitude drainage outlet | 400 | m a.s.l. | scenario data
Total water inflow (rain & irrigation) |  | 1500 | m3/day | Surrounding material | Loamy clay |  | scenario data (select)
Total infiltration (irrigation) |  | -1500 | m3/day
Evaporation on the field |  | 0 | m3/day | Drained area properties
Total drainage requirement |  | 0 | m3/day | Area of land | 30 | ha | scenario data
Drainage capacity |  | 31456.3071 | m3/day | Area of uncontrolled inflow | 0 | ha | scenario data
|  |  |  | Canal inflow (irrigation) | 1500 | m3/d | Output data of irrigation canal calculation
Total volume drained |  | 0 | m3/day | ET0 | 4 | mm/d | Output data of CWR calculation
Water not drained |  | 0 | m3 | Rainfall | 0 | mm/d | scenario data
Water table after drainage |  | 0 | mm | Water infiltration | 5 | mm/d | Output data of irrigation calculation
Water table rise (irrigated area) |  | 0 | mm | Flooded (initial before drainage) | 0 | mm | scenario data
Drainage canal discharge |  | -3717.3203 | m3/day
Seepage |  | 3621.3203 | m3/day
Evaporation in the canal |  | 96 | m3/day
https://www.lmnoeng.com/manning.php
𝑣=(𝑟^(2/3)⋅𝐼^(1/2))/𝑛

## shape_channel
Channel dimensions (trapeze)
Top width | wt | 2 | m
Bottom width | wa | 1 | m
Depth | h | 0.5 | m
Side wall length | ls | 0.70711 | m
hydraulic radius | r | 0.31066 | m
flow area | A | 0.75 | m2
wetted perimeter | U | 2.4142 | m
Channel dimensions (rectangular)
Top width | wt | 1.5 | m
Depth | h | 1 | m
hydraulic radius | r | 0.42857 | m
flow area | A | 1.5 | m2
wetted perimeter | U | 3.5 | m
Channel dimensions (round)
Top width |  | 1 | m
depth (1/2 width) |  | 0.5 | m
hydraulic radius | r | 0.25 | m
flow area | A | 0.3927 | m2
wetted perimeter | U | 1.5708 | m
| r | A | U | w
Trapeze canal (defined dimensions) | 0.31066 | 0.75 | 2.4142 | 2
Rectangular canal (defined dimensions) | 0.42857 | 1.5 | 3.5 | 1.5
Round canal (defined dimensions) | 0.25 | 0.3927 | 1.5708 | 1

## material_channel
Excavated_Channels | Lined_Channels |  |  | n | seepage
Earth_straight_uniform | Cement |  | Earth_straight_uniform
Earth_winding | Wood |  | clean, recently completed | 0.018 | 1
Dragline | Concrete |  | clean, after weathering | 0.022 | 1
Rock_cuts | Concrete_bottom |  | gravel, uniform section, clean | 0.025 | 1
Channels_not_maintained | Gravel_bottom |  | with short grass, few weeds | 0.027 | 1
| Masonry |  | Earth_winding
| Asphalt |  | no vegetation | 0.025 | 1
|  |  | grass, some weeds | 0.03 | 1
Surrounding material |  |  | dense weeds or aquatic plants in deep channels | 0.035 | 1
|  |  | earth bottom and rubble sides | 0.03 | 1
| Leaching, s, (m/d) |  | stony bottom and weedy banks | 0.035 | 1
Soil class | min | max | cobble bottom and clean sides | 0.04 | 1
Clay | 0.07 | 0.1 | Dragline
Loamy clay | 0.15 | 0.23 | no vegetation | 0.028 | 1
Sandy clay | 0.45 | 0.55 | light brush on banks | 0.05 | 1
Sand | 0.55 | 0.75 | Rock_cuts
Cobbles | 0.75 | 0.9 | smooth and uniform | 0.035 | 1
|  |  | jagged and irregular | 0.04 | 1
Channels_not_maintained
|  |  | dense weeds, high as flow depth | 0.08 | 1
|  |  | clean bottom, brush on sides | 0.05 | 1
|  |  | same as above, highest stage of flow | 0.07 | 1
|  |  | dense brush, high stage | 0.1 | 1
Cement
|  |  | neat surface | 0.011 | 0
|  |  | mortar | 0.013 | 0
Wood
|  |  | planed, untreated | 0.012 | 0
|  |  | planed, creosoted | 0.012 | 0
|  |  | unplaned | 0.013 | 0
|  |  | plank with battens | 0.015 | 0
|  |  | lined with roofing paper | 0.014 | 0
Concrete
|  |  | trowel finish | 0.013 | 0
|  |  | float finish | 0.015 | 0
|  |  | finished, with gravel on bottom | 0.017 | 0
|  |  | unfinished | 0.017 | 0
|  |  | gunite, good section | 0.019 | 0
|  |  | gunite, wavy section | 0.022 | 0
|  |  | on good excavated rock | 0.02 | 0
|  |  | on irregular excavated rock | 0.027 | 0
Concrete bottom
|  |  | with sides of dressed stone in mortar | 0.017 | 0.2
|  |  | with sides random stone in mortar | 0.02 | 0.2
|  |  | with sides of cement rubble masonry, plastered | 0.02 | 0.2
|  |  | with sides cement rubble masonry | 0.025 | 0.2
|  |  | with sides dry rubble or riprap | 0.03 | 0.2
Gravel_bottom
|  |  | with sides of formed concrete | 0.02 | 0.5
|  |  | with sides of random stone mortar | 0.023 | 0.5
|  |  | with sides of dry rubble or riprap | 0.033 | 0.5
|  |  | with sides of Brick | 0.02 | 0.5
|  |  | glazed sides | 0.013 | 0.5
|  |  | with sides in cement mortar | 0.015 | 0.5
Masonry
|  |  | cemented rubble | 0.025 | 0
|  |  | dry rubble | 0.032 | 0
|  |  | Dressed ashlar/stone paving | 0.015 | 0
Asphalt
|  |  | smooth | 0.013 | 0
|  |  | rough | 0.016 | 0
|  |  | Vegetal lining (average) | 0.05 | 0
|  |  | Vegetal lining (minimal) | 0.2 | 0
|  |  | Vegetal lining (maximal) | 0.5 | 0
http://www.fsl.orst.edu/geowater/FX3/help/8_Hydraulic_Reference/Mannings_n_Tables.htm